## Specific Gravity
Specific Gravity
Species | http://ext.nrs.wsu.edu/Video/FFW/doc/Parent.ppt | lb/ft3 | http://courses.forestry.ubc.ca/wood474/lectures.htm
DF | 0.46 | 28.704 | 0.45 | 28.08
GF | 0.35 | 21.84 | no value given
WF | 0.37 | 23.088 | no value given
PP | 0.38 | 23.712 | 0.37 | 23.088
LP | 0.38 | 23.712 | no value given
WP | 0.36 | 22.464 | no value given
ES | 0.33 | 20.592 | no value given
WH | no value given |  | 0.42 | 26.208
|  | 241.488 |  | 77.376
| Average | 24.1488
USED 24lb/ft3
Because specific gravity can vary by dbh and age an average of all specific gravity values given was used
Dry weight was used since fire calculates tons/acre in dry weight

## Converting%toTons
Coverting Tons/Acre to % Cover and % Cover to Tons/Acre
% Cover = Volume/X |  |  |  | 0.8
**%cover=(tons/acres x 5.83)/"X" variable for volume (m3/ha). The X value is from Table 1 in DecAID "Why Down Wood % Cover"
Where | 1ft3 = 0.02831m3 |  | assume 24lbs/ft3 | Than | 2000lbs/ac | x | 0.02831m3 | = | 5.83m3/ha
| 1ac=0.40469 ha |  |  |  | 24lbs/ft3 |  | 0.40469ha
| Habitat | Tons/acre | Convert to m3/ha |  |  |  |  | Table 1X |  | % Cover
| EMC | 11 | multiply by | 5.83 | = | 64.13 | Divide by | 24.44 | To get | 2.624
| PP/DF | 6 | * | 5.83 | = | 34.98 |  | 25.36 |  | 1.3793
| LP | 7 | * | 5.83 | = | 40.81 |  | 15.36 |  | 2.6569
| MMC | 11 | * | 5.83 | = | 64.13 |  | 26.12 |  | 2.4552
Volume= %Cover *X
|  | %Cover |  | Table 1 X |  | Volume in m3/ha | to get tons/ acre |  | ton/acre
| EMC | 10 | * | 24.44 | = | 244.4 | divide by | 5.83 | 41.9211
| PP/DF | 10 |  | 25.36 | = | 253.6 |  | 5.83 | 43.4991
| LP | 9 |  | 15.36 | = | 138.24 |  | 5.83 | 23.7118
| MMC | 32 |  | 26.12 | = | 835.84 |  | 5.83 | 143.3688
Table is from Table 1 in DecAID "Why Down Wood % Cover"
| Structural Condition Class | n | r2 for Volume (m3/ha) | X variable for Volume (m3/ha)
Eastside Mixed Conifer Forest | Small/medium & Larger trees | 3325 | 0.7715 | 24.44
Eastside Mixed Conifer Forest | Open canopy | 732 | 0.7864 | 17.89
Eastside Mixed Conifer Forest | Small/medium trees | 3009 | 0.7622 | 22.59
Eastside Mixed Conifer Forest | Larger trees | 316 | 0.8834 | 28.31
Ponderosa pine/Douglas-fir Forest | Open canopy | 494 | 0.8009 | 20.26
Ponderosa pine/Douglas-fir Forest | Small/medium trees | 1180 | 0.7733 | 25.36
Ponderosa pine/Douglas-fir Forest | Larger trees | 168 | 0.8213 | 24.84
Lodgepole Pine Forest | Open canopy | 338 | 0.9146 | 14.16
Lodgepole Pine Forest | Small/medium trees | 355 | 0.8635 | 15.36
Lodgepole Pine Forest | Larger trees | 9 | 0.7323 | 13.77
Montane Mixed Conifer Forest | Small/medium & Larger trees | 1984 | 0.8142 | 26.12
Montane Mixed Conifer Forest | Open canopy | 355 | 0.8229 | 34.36
Montane Mixed Conifer Forest | Small/medium trees | 1560 | 0.8676 | 22.84
Montane Mixed Conifer Forest | Larger trees | 424 | 0.9138 | 38.75

## converting_piece
BY PIECE
{(large end diameter in inches/12)*length in feet)+((small end diameter/12)*length in feet)}/2 = square feet of cover
(square feet of cover/43560)*100 = percent cover per acre
Then sum the cover of every log on the acre.
EXAMPLE: | East side screen minimums… |  |  | Taper between small end and large end needs to be fixed… but only 0.01% difference between none and 1"
PP | large end diameter (inches) | 12inches/ft | *Length | = | + | small end diameter (inches) | /12inches/ft | *length | = | divide by 2 =ft2 cover | 43560ft2/acre | percent cover/acre
piece 1 | 13 | 1.0833 | 6 | 6.5 | + | 12 | 1 | 6 | 6 | 6.25 | 0.00014348 | 0.014348
piece 2 | 13 | 1.0833 | 6 | 6.5 |  | 12 | 1 | 6 | 6 | 6.25 | 0.00014348 | 0.014348
piece 3 | 13 | 1.0833 | 6 | 6.5 |  | 12 | 1 | 6 | 6 | 6.25 | 0.00014348 | 0.014348
piece 4 | 13 | 1.0833 | 6 | 6.5 |  | 12 | 1 | 6 | 6 | 6.25 | 0.00014348 | 0.014348
piece 5 | 13 | 1.0833 | 6 | 6.5 |  | 12 | 1 | 6 | 6 | 6.25 | 0.00014348 | 0.014348
piece 6 | 13 | 1.0833 | 6 | 6.5 |  | 12 | 1 | 6 | 6 | 6.25 | 0.00014348 | 0.014348
Total |  |  | 36 | [8 empty] | 0.086088
MC | large end diameter (inches) | 12inches/ft | *Length | = | + | small end diameter (inches) | /12inches/ft | *length | = | divide by 2 =ft2 cover | 43560ft2/acre | percent cover/acre
piece 1 | 13 | 1.0833 | 6 | 6.5 | + | 12 | 1 | 6 | 6 | 6.25 | 0.00014348 | 0.014348
piece 2 | 13 | 1.0833 | 6 | 6.5 |  | 12 | 1 | 6 | 6 | 6.25 | 0.00014348 | 0.014348
piece 3 | 13 | 1.0833 | 6 | 6.5 |  | 12 | 1 | 6 | 6 | 6.25 | 0.00014348 | 0.014348
piece 4 | 13 | 1.0833 | 6 | 6.5 |  | 12 | 1 | 6 | 6 | 6.25 | 0.00014348 | 0.014348
piece 5 | 13 | 1.0833 | 6 | 6.5 |  | 12 | 1 | 6 | 6 | 6.25 | 0.00014348 | 0.014348
piece 6 | 13 | 1.0833 | 6 | 6.5 |  | 12 | 1 | 6 | 6 | 6.25 | 0.00014348 | 0.014348
piece 7 | 13 | 1.0833 | 6 | 6.5 |  | 12 | 1 | 6 | 6 | 6.25 | 0.00014348 | 0.014348
piece 8 | 13 | 1.0833 | 6 | 6.5 |  | 12 | 1 | 6 | 6 | 6.25 | 0.00014348 | 0.014348
piece 9 | 13 | 1.0833 | 6 | 6.5 |  | 12 | 1 | 6 | 6 | 6.25 | 0.00014348 | 0.014348
piece 10 | 13 | 1.0833 | 6 | 6.5 |  | 12 | 1 | 6 | 6 | 6.25 | 0.00014348 | 0.014348
piece 11 | 13 | 1.0833 | 6 | 6.5 |  | 12 | 1 | 6 | 6 | 6.25 | 0.00014348 | 0.014348
piece 12 | 13 | 1.0833 | 6 | 6.5 |  | 12 | 1 | 6 | 6 | 6.25 | 0.00014348 | 0.014348
piece 13 | 13 | 1.0833 | 6 | 6.5 |  | 12 | 1 | 6 | 6 | 6.25 | 0.00014348 | 0.014348
piece 14 | 13 | 1.0833 | 6 | 6.5 |  | 12 | 1 | 6 | 6 | 6.25 | 0.00014348 | 0.014348
piece 15 | 13 | 1.0833 | 6 | 6.5 |  | 12 | 1 | 6 | 6 | 6.25 | 0.00014348 | 0.014348
piece 16 | 13 | 1.0833 | 6 | 6.5 |  | 12 | 1 | 6 | 6 | 6.25 | 0.00014348 | 0.014348
piece 17 | 13 | 1.0833 | 6 | 6.5 |  | 12 | 1 | 6 | 6 | 6.25 | 0.00014348 | 0.014348
piece 18 | 13 | 1.0833 | 6 | 6.5 |  | 12 | 1 | 6 | 6 | 6.25 | 0.00014348 | 0.014348
piece 19 | 13 | 1.0833 | 6 | 6.5 |  | 12 | 1 | 6 | 6 | 6.25 | 0.00014348 | 0.014348
piece 20 | 13 | 1.0833 | 6 | 6.5 |  | 12 | 1 | 6 | 6 | 6.25 | 0.00014348 | 0.014348
TOTAL |  |  | 120 | [8 empty] | 0.28696
LP | large end diameter (inches) | 12inches/ft | *Length | = | + | small end diameter (inches) | /12inches/ft | *length | = | divide by 2 =ft2 cover | 43560ft2/acre | percent cover/acre
piece 1 | 9 | 0.75 | 8 | 6 | + | 8 | 0.66667 | 8 | 5.3333 | 5.6667 | 0.00013009 | 0.013009
piece 2 | 9 | 0.75 | 8 | 6 |  | 8 | 0.66667 | 8 | 5.3333 | 5.6667 | 0.00013009 | 0.013009
piece 3 | 9 | 0.75 | 8 | 6 |  | 8 | 0.66667 | 8 | 5.3333 | 5.6667 | 0.00013009 | 0.013009
piece 4 | 9 | 0.75 | 8 | 6 |  | 8 | 0.66667 | 8 | 5.3333 | 5.6667 | 0.00013009 | 0.013009
piece 5 | 9 | 0.75 | 8 | 6 |  | 8 | 0.66667 | 8 | 5.3333 | 5.6667 | 0.00013009 | 0.013009
piece 6 | 9 | 0.75 | 8 | 6 |  | 8 | 0.66667 | 8 | 5.3333 | 5.6667 | 0.00013009 | 0.013009
piece 7 | 9 | 0.75 | 8 | 6 |  | 8 | 0.66667 | 8 | 5.3333 | 5.6667 | 0.00013009 | 0.013009
piece 8 | 9 | 0.75 | 8 | 6 |  | 8 | 0.66667 | 8 | 5.3333 | 5.6667 | 0.00013009 | 0.013009
piece 9 | 9 | 0.75 | 8 | 6 |  | 8 | 0.66667 | 8 | 5.3333 | 5.6667 | 0.00013009 | 0.013009
piece 10 | 9 | 0.75 | 8 | 6 |  | 8 | 0.66667 | 8 | 5.3333 | 5.6667 | 0.00013009 | 0.013009
piece 11 | 9 | 0.75 | 8 | 6 |  | 8 | 0.66667 | 8 | 5.3333 | 5.6667 | 0.00013009 | 0.013009
piece 12 | 9 | 0.75 | 8 | 6 |  | 8 | 0.66667 | 8 | 5.3333 | 5.6667 | 0.00013009 | 0.013009
piece 13 | 9 | 0.75 | 8 | 6 |  | 8 | 0.66667 | 8 | 5.3333 | 5.6667 | 0.00013009 | 0.013009
piece 14 | 9 | 0.75 | 8 | 6 |  | 8 | 0.66667 | 8 | 5.3333 | 5.6667 | 0.00013009 | 0.013009
piece 15 | 9 | 0.75 | 8 | 6 |  | 8 | 0.66667 | 8 | 5.3333 | 5.6667 | 0.00013009 | 0.013009
piece 16 | 9 | 0.75 | 8 | 6 |  | 8 | 0.66667 | 8 | 5.3333 | 5.6667 | 0.00013009 | 0.013009
piece 17 | 9 | 0.75 | 8 | 6 |  | 8 | 0.66667 | 8 | 5.3333 | 5.6667 | 0.00013009 | 0.013009
piece 18 | 9 | 0.75 | 8 | 6 |  | 8 | 0.66667 | 8 | 5.3333 | 5.6667 | 0.00013009 | 0.013009
piece 19 | 9 | 0.75 | 8 | 6 |  | 8 | 0.66667 | 8 | 5.3333 | 5.6667 | 0.00013009 | 0.013009
piece 20 | 9 | 0.75 | 8 | 6 |  | 8 | 0.66667 | 8 | 5.3333 | 5.6667 | 0.00013009 | 0.013009
|  |  | 160 | [8 empty] | 0.26018

## Whole Tree
[5 empty] | Tons/acre |  |  | % cover
DF | DBH
Snag numbers | 6 |  | 8 |  | 10 |  | 12 |  | 14 |  | 16 |  | 18 |  | 20 |  | 22 |  | 24 |  | 26 |  | 28 |  | 30
2 | 0.12 | 0.024 | 0.246 | 0.058682 | 0.436 | 0.104 | 0.682 | 0.16269 | 1.002 | 0.23902 | 1.398 | 0.33348 | 1.876 | 0.44751 | 2.44 | 0.58205 | 3.092 | 0.73758 | 3.842 | 0.91648 | 4.688 | 1.1183 | 5.638 | 1.3449 | 6.692 | 1.5963 | Tons/Acre and % Cover
4 | 0.24 | 0.048 | 0.492 | 0.11736 | 0.872 | 0.20801 | 1.364 | 0.32537 | 2.004 | 0.47804 | 2.796 | 0.66697 | 3.752 | 0.89501 | 4.88 | 1.1641 | 6.184 | 1.4752 | 7.684 | 1.833 | 9.376 | 2.2366 | 11.276 | 2.6898 | 13.384 | 3.1927
6 | 0.36 | 0.095 | 0.738 | 0.17605 | 1.308 | 0.31201 | 2.046 | 0.48806 | 3.006 | 0.71706 | 4.194 | 1.0005 | 5.628 | 1.3425 | 7.32 | 1.7461 | 9.276 | 2.2127 | 11.526 | 2.7495 | 14.064 | 3.3549 | 16.914 | 4.0347 | 20.076 | 4.789
8 | 0.48 | 0.119 | 0.984 | 0.23473 | 1.744 | 0.41602 | 2.728 | 0.65075 | 4.008 | 0.95608 | 5.592 | 1.3339 | 7.504 | 1.79 | 9.76 | 2.3282 | 12.368 | 2.9503 | 15.368 | 3.6659 | 18.752 | 4.4732 | 22.552 | 5.3796 | 26.768 | 6.3853
10 | 0.6 | 0.143 | 1.23 | 0.29341 | 2.18 | 0.52002 | 3.41 | 0.81343 | 5.01 | 1.1951 | 6.99 | 1.6674 | 9.38 | 2.2375 | 12.2 | 2.9102 | 15.46 | 3.6879 | 19.21 | 4.5824 | 23.44 | 5.5915 | 28.19 | 6.7245 | 33.46 | 7.9817
15 | 0.9 | 0.21469 | 1.845 | 0.44011 | 3.27 | 0.78004 | 5.115 | 1.2201 | 7.515 | 1.7927 | 10.485 | 2.5011 | 14.07 | 3.3563 | 18.3 | 4.3653 | 23.19 | 5.5318 | 28.815 | 6.8736 | 35.16 | 8.3872 | 42.285 | 10.0868 | 50.19 | 11.9725
20 | 1.2 | 0.28625 | 2.46 | 0.58682 | 4.36 | 1.04 | 6.82 | 1.6269 | 10.02 | 2.3902 | 13.98 | 3.3348 | 18.76 | 4.4751 | 24.4 | 5.8205 | 30.92 | 7.3758 | 38.42 | 9.1648 | 46.88 | 11.1829 | 56.38 | 13.4491 | 66.92 | 15.9633
25 | 1.5 | 0.35782 | 3.075 | 0.73352 | 5.45 | 1.3001 | 8.525 | 2.0336 | 12.525 | 2.9878 | 17.475 | 4.1685 | 23.45 | 5.5938 | 30.5 | 7.2756 | 38.65 | 9.2197 | 48.025 | 11.456 | 58.6 | 13.9786 | 70.475 | 16.8113 | 83.65 | 19.9542
30 | 1.8 | 0.42938 | 3.69 | 0.88023 | 6.54 | 1.5601 | 10.23 | 2.4403 | 15.03 | 3.5853 | 20.97 | 5.0023 | 28.14 | 6.7126 | 36.6 | 8.7307 | 46.38 | 11.0636 | 57.63 | 13.7473 | 70.32 | 16.7744 | 84.57 | 20.1736 | 100.38 | 23.945
40 | 2.4 | 0.5725 | 4.92 | 1.1736 | 8.72 | 2.0801 | 13.64 | 3.2537 | 20.04 | 4.7804 | 27.96 | 6.6697 | 37.52 | 8.9501 | 48.8 | 11.6409 | 61.84 | 14.7515 | 76.84 | 18.3297 | 93.76 | 22.3658 | 112.76 | 26.8982
50 | 3 | 0.71563 | 6.15 | 1.467 | 10.9 | 2.6001 | 17.05 | 4.0672 | 25.05 | 5.9755 | 34.95 | 8.3371 | 46.9 | 11.1877 | 61 | 14.5511 | 77.3 | 18.4394 | 96.05 | 22.9121 | 117.2 | 27.9573
100 | 6 | 1.4313 | 12.3 | 2.9341 | 21.8 | 5.2002 | 34.1 | 8.1343 | 50.1 | 11.951 | 69.9 | 16.6742 | 93.8 | 22.3754 | 122 | 29.1023
200 | 12 | 2.8625 | 24.6 | 5.8682 | 43.6 | 10.4005 | 68.2 | 16.2687 | 100.2 | 23.902 | 139.8 | 33.3484
300 | 18 | 4.2938 | 36.9 | 8.8023 | 65.4 | 15.6007 | 102.3 | 24.403
400 | 24 | 5.725 | 49.2 | 11.7363 | 87.2 | 20.801
500 | 30 | 7.1563 | 61.5 | 14.6704 | 109 | 26.0012
LP | d.b.h.
Snag numbers | 6 |  | 8 |  | 10 |  | 12 |  | 14 |  | 16 |  | 18 |  | 20
2 | 0.162 | 0.061488 | 0.324 | 0.12298 | 0.55 | 0.20876 | 0.84 | 0.31883 | 1.194 | 0.45319 | 1.614 | 0.61261 | 2.102 | 0.79783 | 2.656 | 1.0081
4 | 0.324 | 0.12298 | 0.648 | 0.24595 | 1.1 | 0.41751 | 1.68 | 0.63766 | 2.388 | 0.90638 | 3.228 | 1.2252 | 4.204 | 1.5957 | 5.312 | 2.0162
6 | 0.486 | 0.18446 | 0.972 | 0.36893 | 1.65 | 0.62627 | 2.52 | 0.95648 | 3.582 | 1.3596 | 4.842 | 1.8378 | 6.306 | 2.3935 | 7.968 | 3.0243
8 | 0.648 | 0.24595 | 1.296 | 0.49191 | 2.2 | 0.83503 | 3.36 | 1.2753 | 4.776 | 1.8128 | 6.456 | 2.4504 | 8.408 | 3.1913 | 10.624 | 4.0324
10 | 0.81 | 0.30744 | 1.62 | 0.61488 | 2.75 | 1.0438 | 4.2 | 1.5941 | 5.97 | 2.266 | 8.07 | 3.063 | 10.51 | 3.9891 | 13.28 | 5.0405
15 | 1.215 | 0.46116 | 2.43 | 0.92232 | 4.125 | 1.5657 | 6.3 | 2.3912 | 8.955 | 3.3989 | 12.105 | 4.5945 | 15.765 | 5.9837 | 19.92 | 7.5608
20 | 1.62 | 0.61488 | 3.24 | 1.2298 | 5.5 | 2.0876 | 8.4 | 3.1883 | 11.94 | 4.5319 | 16.14 | 6.1261 | 21.02 | 7.9783 | 26.56 | 10.081
25 | 2.025 | 0.7686 | 4.05 | 1.5372 | 6.875 | 2.6095 | 10.5 | 3.9854 | 14.925 | 5.6649 | 20.175 | 7.6576 | 26.275 | 9.9729 | 33.2 | 12.6013
30 | 2.43 | 0.92232 | 4.86 | 1.8446 | 8.25 | 3.1313 | 12.6 | 4.7824 | 17.91 | 6.7979 | 24.21 | 9.1891 | 31.53 | 11.9674 | 39.84 | 15.1216
40 | 3.24 | 1.2298 | 6.48 | 2.4595 | 11 | 4.1751 | 16.8 | 6.3766 | 23.88 | 9.0638 | 32.28 | 12.2521 | 42.04 | 15.9566 | 53.12 | 20.1621
50 | 4.05 | 1.5372 | 8.1 | 3.0744 | 13.75 | 5.2189 | 21 | 7.9707 | 29.85 | 11.3298 | 40.35 | 15.3151 | 52.55 | 19.9457 | 66.4 | 25.2026
100 | 8.1 | 3.0744 | 16.2 | 6.1488 | 27.5 | 10.4378 | 42 | 15.9414 | 59.7 | 22.6596 | 80.7 | 30.6303 | 105.1 | 39.8915 | 132.8 | 50.4052
200 | 16.2 | 6.1488 | 32.4 | 12.2977 | 55 | 20.8757 | 84 | 31.8828 | 119.4 | 45.3191 | 161.4 | 61.2605
300 | 24.3 | 9.2232 | 48.6 | 18.4465 | 82.5 | 31.3135 | 126
400 | 32.4 | 12.2977 | 64.8 | 24.5953 | 110 | 41.7513
500 | 40.5 | 15.3721 | 81 | 30.7441 | 137.5 | 52.1891
PP | DBH
Snag numbers | 6 |  | 8 |  | 10 |  | 12 |  | 14 |  | 16 |  | 18 |  | 20 |  | 22 |  | 24 |  | 26 |  | 28 |  | 30
2 | 0.096 | 0.022069 | 0.214 | 0.049196 | 0.392 | 0.090117 | 0.664 | 0.15265 | 1.022 | 0.23495 | 1.472 | 0.3384 | 2.018 | 0.46392 | 2.668 | 0.61335 | 3.428 | 0.78806 | 4.302 | 0.98899 | 5.296 | 1.2175 | 6.416 | 1.475 | 7.664 | 1.7619
4 | 0.192 | 0.044139 | 0.428 | 0.098393 | 0.784 | 0.18023 | 1.328 | 0.30529 | 2.044 | 0.46989 | 2.944 | 0.67679 | 4.036 | 0.92783 | 5.336 | 1.2267 | 6.856 | 1.5761 | 8.604 | 1.978 | 10.592 | 2.435 | 12.832 | 2.9499 | 15.328 | 3.5237
6 | 0.288 | 0.066208 | 0.642 | 0.14759 | 1.176 | 0.27035 | 1.992 | 0.45794 | 3.066 | 0.70484 | 4.416 | 1.0152 | 6.054 | 1.3918 | 8.004 | 1.84 | 10.284 | 2.3642 | 12.906 | 2.967 | 15.888 | 3.6525 | 19.248 | 4.4249 | 22.992 | 5.2856
8 | 0.384 | 0.088278 | 0.856 | 0.19679 | 1.568 | 0.36047 | 2.656 | 0.61059 | 4.088 | 0.93979 | 5.888 | 1.3536 | 8.072 | 1.8557 | 10.672 | 2.4534 | 13.712 | 3.1522 | 17.208 | 3.9559 | 21.184 | 4.87 | 25.664 | 5.8999 | 30.656 | 7.0475
10 | 0.48 | 0.11035 | 1.07 | 0.24598 | 1.96 | 0.45058 | 3.32 | 0.76323 | 5.11 | 1.1747 | 7.36 | 1.692 | 10.09 | 2.3196 | 13.34 | 3.0667 | 17.14 | 3.9403 | 21.51 | 4.9449 | 26.48 | 6.0875 | 32.08 | 7.3749 | 38.32 | 8.8094
15 | 0.72 | 0.16552 | 1.605 | 0.36897 | 2.94 | 0.67588 | 4.98 | 1.1449 | 7.665 | 1.7621 | 11.04 | 2.538 | 15.135 | 3.4794 | 20.01 | 4.6001 | 25.71 | 5.9105 | 32.265 | 7.4174 | 39.72 | 9.1312 | 48.12 | 11.0623 | 57.48 | 13.2141
20 | 0.96 | 0.22069 | 2.14 | 0.49196 | 3.92 | 0.90117 | 6.64 | 1.5265 | 10.22 | 2.3495 | 14.72 | 3.384 | 20.18 | 4.6392 | 26.68 | 6.1335 | 34.28 | 7.8806 | 43.02 | 9.8899 | 52.96 | 12.175 | 64.16 | 14.7497 | 76.64 | 17.6187
25 | 1.2 | 0.27587 | 2.675 | 0.61495 | 4.9 | 1.1265 | 8.3 | 1.9081 | 12.775 | 2.9368 | 18.4 | 4.23 | 25.225 | 5.799 | 33.35 | 7.6668 | 42.85 | 9.8508 | 53.775 | 12.3623 | 66.2 | 15.2187 | 80.2 | 18.4371 | 95.8 | 22.0234
30 | 1.44 | 0.33104 | 3.21 | 0.73795 | 5.88 | 1.3518 | 9.96 | 2.2897 | 15.33 | 3.5242 | 22.08 | 5.076 | 30.27 | 6.9588 | 40.02 | 9.2002 | 51.42 | 11.8209 | 64.53 | 14.8348 | 79.44 | 18.2624 | 96.24 | 22.1246
40 | 1.92 | 0.44139 | 4.28 | 0.98393 | 7.84 | 1.8023 | 13.28 | 3.0529 | 20.44 | 4.6989 | 29.44 | 6.7679 | 40.36 | 9.2783 | 53.36 | 12.2669 | 68.56 | 15.7612 | 86.04 | 19.7797 | 105.92 | 24.3499
50 | 2.4 | 0.55174 | 5.35 | 1.2299 | 9.8 | 2.2529 | 16.6 | 3.8162 | 25.55 | 5.8737 | 36.8 | 8.4599 | 50.45 | 11.5979 | 66.7 | 15.3336 | 85.7 | 19.7015 | 107.55 | 24.7246
100 | 4.8 | 1.1035 | 10.7 | 2.4598 | 19.6 | 4.5058 | 33.2 | 7.6323 | 51.1 | 11.7474 | 73.6 | 16.9199 | 100.9 | 23.1959
200 | 9.6 | 2.2069 | 21.4 | 4.9196 | 39.2 | 9.0117 | 66.4 | 15.2647 | 102.2 | 23.4947
300 | 14.4 | 3.3104 | 32.1 | 7.3795 | 58.8 | 13.5175 | 99.6 | 22.897
400 | 19.2 | 4.4139 | 42.8 | 9.8393 | 78.4 | 18.0233
500 | 24 | 5.5174 | 53.5 | 12.2991 | 98 | 22.5292

## DF
Data adapted from page 3 of Brown, J.K., E.D. Reinhardt, K.A. Kramer. 2003. Coarse woody debris:
managing benefits and fire hazard in the recovering forest.
Gen. Tech. Rep. RMRS-GTR-105. Ogden, UT: USDA FS Rocky Mountain Research Station
Douglas-fir loadings (tons/acre) by number of snags/acre and dbh (inches).
Loading computed from worksheet "tree weight by d.b.h."
DF | d.b.h.
Snag numbers | 6 | 8 | 10 | 12 | 14 | 16 | 18 | 20 | 22 | 24 | 26 | 28 | 30
2 | 0.12 | 0.246 | 0.436 | 0.682 | 1.002 | 1.398 | 1.876 | 2.44 | 3.092 | 3.842 | 4.688 | 5.638 | 6.692
4 | 0.24 | 0.492 | 0.872 | 1.364 | 2.004 | 2.796 | 3.752 | 4.88 | 6.184 | 7.684 | 9.376 | 11.276 | 13.384
6 | 0.36 | 0.738 | 1.308 | 2.046 | 3.006 | 4.194 | 5.628 | 7.32 | 9.276 | 11.526 | 14.064 | 16.914 | 20.076
8 | 0.48 | 0.984 | 1.744 | 2.728 | 4.008 | 5.592 | 7.504 | 9.76 | 12.368 | 15.368 | 18.752 | 22.552 | 26.768
10 | 0.6 | 1.23 | 2.18 | 3.41 | 5.01 | 6.99 | 9.38 | 12.2 | 15.46 | 19.21 | 23.44 | 28.19 | 33.46
15 | 0.9 | 1.845 | 3.27 | 5.115 | 7.515 | 10.485 | 14.07 | 18.3 | 23.19 | 28.815 | 35.16 | 42.285 | 50.19
20 | 1.2 | 2.46 | 4.36 | 6.82 | 10.02 | 13.98 | 18.76 | 24.4 | 30.92 | 38.42 | 46.88 | 56.38 | 66.92
25 | 1.5 | 3.075 | 5.45 | 8.525 | 12.525 | 17.475 | 23.45 | 30.5 | 38.65 | 48.025 | 58.6 | 70.475 | 83.65
30 | 1.8 | 3.69 | 6.54 | 10.23 | 15.03 | 20.97 | 28.14 | 36.6 | 46.38 | 57.63 | 70.32 | 84.57 | 100.38
40 | 2.4 | 4.92 | 8.72 | 13.64 | 20.04 | 27.96 | 37.52 | 48.8 | 61.84 | 76.84 | 93.76 | 112.76
50 | 3 | 6.15 | 10.9 | 17.05 | 25.05 | 34.95 | 46.9 | 61 | 77.3 | 96.05 | 117.2
100 | 6 | 12.3 | 21.8 | 34.1 | 50.1 | 69.9 | 93.8 | 122
200 | 12 | 24.6 | 43.6 | 68.2 | 100.2 | 139.8
300 | 18 | 36.9 | 65.4 | 102.3
400 | 24 | 49.2 | 87.2
500 | 30 | 61.5 | 109
Optimum ranges of CWD for providing acceptable risk of fire hazard/severity while providing
other resource needs. Based on Figure 2 of Brown et al 2003.
Optimum ranges of CWD for warm dry type, 5-20 tons/acre
Min 5 tons/acre for warm dry type
Max 20 tons/acre for warm dry type
Optimum ranges of CWD for other types, 10-30 tons/acre
Min 10 tons/acre for other types
Max 30 tons/acre for other types
Same table as above except that "Snag numbers" column has been expanded.
DF | d.b.h.
Snag numbers | 6 | 8 | 10 | 12 | 14 | 16 | 18 | 20 | 22 | 24 | 26 | 28 | 30
1 | 0.06 | 0.123 | 0.218 | 0.341 | 0.501 | 0.699 | 0.938 | 1.22 | 1.546 | 1.921 | 2.344 | 2.819 | 3.346
2 | 0.12 | 0.246 | 0.436 | 0.682 | 1.002 | 1.398 | 1.876 | 2.44 | 3.092 | 3.842 | 4.688 | 5.638 | 6.692
3 | 0.18 | 0.369 | 0.654 | 1.023 | 1.503 | 2.097 | 2.814 | 3.66 | 4.638 | 5.763 | 7.032 | 8.457 | 10.038
4 | 0.24 | 0.492 | 0.872 | 1.364 | 2.004 | 2.796 | 3.752 | 4.88 | 6.184 | 7.684 | 9.376 | 11.276 | 13.384
5 | 0.3 | 0.615 | 1.09 | 1.705 | 2.505 | 3.495 | 4.69 | 6.1 | 7.73 | 9.605 | 11.72 | 14.095 | 16.73
6 | 0.36 | 0.738 | 1.308 | 2.046 | 3.006 | 4.194 | 5.628 | 7.32 | 9.276 | 11.526 | 14.064 | 16.914 | 20.076
7 | 0.42 | 0.861 | 1.526 | 2.387 | 3.507 | 4.893 | 6.566 | 8.54 | 10.822 | 13.447 | 16.408 | 19.733 | 23.422
8 | 0.48 | 0.984 | 1.744 | 2.728 | 4.008 | 5.592 | 7.504 | 9.76 | 12.368 | 15.368 | 18.752 | 22.552 | 26.768
9 | 0.54 | 1.107 | 1.962 | 3.069 | 4.509 | 6.291 | 8.442 | 10.98 | 13.914 | 17.289 | 21.096 | 25.371 | 30.114
10 | 0.6 | 1.23 | 2.18 | 3.41 | 5.01 | 6.99 | 9.38 | 12.2 | 15.46 | 19.21 | 23.44 | 28.19 | 33.46
11 | 0.66 | 1.353 | 2.398 | 3.751 | 5.511 | 7.689 | 10.318 | 13.42 | 17.006 | 21.131 | 25.784 | 31.009 | 36.806
12 | 0.72 | 1.476 | 2.616 | 4.092 | 6.012 | 8.388 | 11.256 | 14.64 | 18.552 | 23.052 | 28.128 | 33.828 | 40.152
13 | 0.78 | 1.599 | 2.834 | 4.433 | 6.513 | 9.087 | 12.194 | 15.86 | 20.098 | 24.973 | 30.472 | 36.647 | 43.498
14 | 0.84 | 1.722 | 3.052 | 4.774 | 7.014 | 9.786 | 13.132 | 17.08 | 21.644 | 26.894 | 32.816 | 39.466 | 46.844
15 | 0.9 | 1.845 | 3.27 | 5.115 | 7.515 | 10.485 | 14.07 | 18.3 | 23.19 | 28.815 | 35.16 | 42.285 | 50.19
16 | 0.96 | 1.968 | 3.488 | 5.456 | 8.016 | 11.184 | 15.008 | 19.52 | 24.736 | 30.736 | 37.504 | 45.104 | 53.536
17 | 1.02 | 2.091 | 3.706 | 5.797 | 8.517 | 11.883 | 15.946 | 20.74 | 26.282 | 32.657 | 39.848 | 47.923 | 56.882
18 | 1.08 | 2.214 | 3.924 | 6.138 | 9.018 | 12.582 | 16.884 | 21.96 | 27.828 | 34.578 | 42.192 | 50.742 | 60.228
19 | 1.14 | 2.337 | 4.142 | 6.479 | 9.519 | 13.281 | 17.822 | 23.18 | 29.374 | 36.499 | 44.536 | 53.561 | 63.574
20 | 1.2 | 2.46 | 4.36 | 6.82 | 10.02 | 13.98 | 18.76 | 24.4 | 30.92 | 38.42 | 46.88 | 56.38 | 66.92
21 | 1.26 | 2.583 | 4.578 | 7.161 | 10.521 | 14.679 | 19.698 | 25.62 | 32.466 | 40.341 | 49.224 | 59.199 | 70.266
22 | 1.32 | 2.706 | 4.796 | 7.502 | 11.022 | 15.378 | 20.636 | 26.84 | 34.012 | 42.262 | 51.568 | 62.018 | 73.612
23 | 1.38 | 2.829 | 5.014 | 7.843 | 11.523 | 16.077 | 21.574 | 28.06 | 35.558 | 44.183 | 53.912 | 64.837 | 76.958
24 | 1.44 | 2.952 | 5.232 | 8.184 | 12.024 | 16.776 | 22.512 | 29.28 | 37.104 | 46.104 | 56.256 | 67.656 | 80.304
25 | 1.5 | 3.075 | 5.45 | 8.525 | 12.525 | 17.475 | 23.45 | 30.5 | 38.65 | 48.025 | 58.6 | 70.475 | 83.65
26 | 1.56 | 3.198 | 5.668 | 8.866 | 13.026 | 18.174 | 24.388 | 31.72 | 40.196 | 49.946 | 60.944 | 73.294 | 86.996
27 | 1.62 | 3.321 | 5.886 | 9.207 | 13.527 | 18.873 | 25.326 | 32.94 | 41.742 | 51.867 | 63.288 | 76.113 | 90.342
28 | 1.68 | 3.444 | 6.104 | 9.548 | 14.028 | 19.572 | 26.264 | 34.16 | 43.288 | 53.788 | 65.632 | 78.932 | 93.688
29 | 1.74 | 3.567 | 6.322 | 9.889 | 14.529 | 20.271 | 27.202 | 35.38 | 44.834 | 55.709 | 67.976 | 81.751 | 97.034
30 | 1.8 | 3.69 | 6.54 | 10.23 | 15.03 | 20.97 | 28.14 | 36.6 | 46.38 | 57.63 | 70.32 | 84.57 | 100.38
35 | 2.1 | 4.305 | 7.63 | 11.935 | 17.535 | 24.465 | 32.83 | 42.7 | 54.11 | 67.235 | 82.04 | 98.665
40 | 2.4 | 4.92 | 8.72 | 13.64 | 20.04 | 27.96 | 37.52 | 48.8 | 61.84 | 76.84 | 93.76 | 112.76
45 | 2.7 | 5.535 | 9.81 | 15.345 | 22.545 | 31.455 | 42.21 | 54.9 | 69.57 | 86.445 | 105.48
50 | 3 | 6.15 | 10.9 | 17.05 | 25.05 | 34.95 | 46.9 | 61 | 77.3 | 96.05 | 117.2
75 | 4.5 | 9.225 | 16.35 | 25.575 | 37.575 | 52.425 | 70.35 | 91.5
100 | 6 | 12.3 | 21.8 | 34.1 | 50.1 | 69.9 | 93.8 | 122
150 | 9 | 18.45 | 32.7 | 51.15 | 75.15 | 104.85
200 | 12 | 24.6 | 43.6 | 68.2 | 100.2 | 139.8
250 | 15 | 30.75 | 54.5 | 85.25
300 | 18 | 36.9 | 65.4 | 102.3
350 | 21 | 43.05 | 76.3
400 | 24 | 49.2 | 87.2
450 | 27 | 55.35 | 98.1
500 | 30 | 61.5 | 109

## LP
Data adapted from page 3 of Brown, J.K., E.D. Reinhardt, K.A. Kramer. 2003. Coarse woody debris:
managing benefits and fire hazard in the recovering forest.
Gen. Tech. Rep. RMRS-GTR-105. Ogden, UT: USDA FS Rocky Mountain Research Station
Lodgepole pine loadings (tons/acre) by number of snags/acre and dbh (inches).
Loading computed from worksheet "tree weight by d.b.h."
d.b.h.
Snag numbers | 6 | 8 | 10 | 12 | 14 | 16 | 18 | 20
2 | 0.162 | 0.324 | 0.55 | 0.84 | 1.194 | 1.614 | 2.102 | 2.656
4 | 0.324 | 0.648 | 1.1 | 1.68 | 2.388 | 3.228 | 4.204 | 5.312
6 | 0.486 | 0.972 | 1.65 | 2.52 | 3.582 | 4.842 | 6.306 | 7.968
8 | 0.648 | 1.296 | 2.2 | 3.36 | 4.776 | 6.456 | 8.408 | 10.624
10 | 0.81 | 1.62 | 2.75 | 4.2 | 5.97 | 8.07 | 10.51 | 13.28
15 | 1.215 | 2.43 | 4.125 | 6.3 | 8.955 | 12.105 | 15.765 | 19.92
20 | 1.62 | 3.24 | 5.5 | 8.4 | 11.94 | 16.14 | 21.02 | 26.56
25 | 2.025 | 4.05 | 6.875 | 10.5 | 14.925 | 20.175 | 26.275 | 33.2
30 | 2.43 | 4.86 | 8.25 | 12.6 | 17.91 | 24.21 | 31.53 | 39.84
40 | 3.24 | 6.48 | 11 | 16.8 | 23.88 | 32.28 | 42.04 | 53.12
50 | 4.05 | 8.1 | 13.75 | 21 | 29.85 | 40.35 | 52.55 | 66.4
100 | 8.1 | 16.2 | 27.5 | 42 | 59.7 | 80.7 | 105.1 | 132.8
200 | 16.2 | 32.4 | 55 | 84 | 119.4 | 161.4
300 | 24.3 | 48.6 | 82.5 | 126
400 | 32.4 | 64.8 | 110
500 | 40.5 | 81 | 137.5
Optimum ranges of CWD for providing acceptable risk of fire hazard/severity while
providing other resource needs. Based on Figure 2 of Brown et al 2003.
Optimum ranges of CWD for warm dry type, 5-20 tons/acre
Min 5 tons/acre for warm dry type
Max 20 tons/acre for warm dry type
Optimum ranges of CWD for other types, 10-30 tons/acre
Min 10 tons/acre for other types
Max 30 tons/acre for other types
Same table as above except that "Snag numbers" column has been expanded.
LP | d.b.h.
Snag numbers | 6 | 8 | 10 | 12 | 14 | 16 | 18 | 20
1 | 0.081 | 0.162 | 0.275 | 0.42 | 0.597 | 0.807 | 1.051 | 1.328
2 | 0.162 | 0.324 | 0.55 | 0.84 | 1.194 | 1.614 | 2.102 | 2.656
3 | 0.243 | 0.486 | 0.825 | 1.26 | 1.791 | 2.421 | 3.153 | 3.984
4 | 0.324 | 0.648 | 1.1 | 1.68 | 2.388 | 3.228 | 4.204 | 5.312
5 | 0.405 | 0.81 | 1.375 | 2.1 | 2.985 | 4.035 | 5.255 | 6.64
6 | 0.486 | 0.972 | 1.65 | 2.52 | 3.582 | 4.842 | 6.306 | 7.968
7 | 0.567 | 1.134 | 1.925 | 2.94 | 4.179 | 5.649 | 7.357 | 9.296
8 | 0.648 | 1.296 | 2.2 | 3.36 | 4.776 | 6.456 | 8.408 | 10.624
9 | 0.729 | 1.458 | 2.475 | 3.78 | 5.373 | 7.263 | 9.459 | 11.952
10 | 0.81 | 1.62 | 2.75 | 4.2 | 5.97 | 8.07 | 10.51 | 13.28
11 | 0.891 | 1.782 | 3.025 | 4.62 | 6.567 | 8.877 | 11.561 | 14.608
12 | 0.972 | 1.944 | 3.3 | 5.04 | 7.164 | 9.684 | 12.612 | 15.936
13 | 1.053 | 2.106 | 3.575 | 5.46 | 7.761 | 10.491 | 13.663 | 17.264
14 | 1.134 | 2.268 | 3.85 | 5.88 | 8.358 | 11.298 | 14.714 | 18.592
15 | 1.215 | 2.43 | 4.125 | 6.3 | 8.955 | 12.105 | 15.765 | 19.92
16 | 1.296 | 2.592 | 4.4 | 6.72 | 9.552 | 12.912 | 16.816 | 21.248
17 | 1.377 | 2.754 | 4.675 | 7.14 | 10.149 | 13.719 | 17.867 | 22.576
18 | 1.458 | 2.916 | 4.95 | 7.56 | 10.746 | 14.526 | 18.918 | 23.904
19 | 1.539 | 3.078 | 5.225 | 7.98 | 11.343 | 15.333 | 19.969 | 25.232
20 | 1.62 | 3.24 | 5.5 | 8.4 | 11.94 | 16.14 | 21.02 | 26.56
21 | 1.701 | 3.402 | 5.775 | 8.82 | 12.537 | 16.947 | 22.071 | 27.888
22 | 1.782 | 3.564 | 6.05 | 9.24 | 13.134 | 17.754 | 23.122 | 29.216
23 | 1.863 | 3.726 | 6.325 | 9.66 | 13.731 | 18.561 | 24.173 | 30.544
24 | 1.944 | 3.888 | 6.6 | 10.08 | 14.328 | 19.368 | 25.224 | 31.872
25 | 2.025 | 4.05 | 6.875 | 10.5 | 14.925 | 20.175 | 26.275 | 33.2
26 | 2.106 | 4.212 | 7.15 | 10.92 | 15.522 | 20.982 | 27.326 | 34.528
27 | 2.187 | 4.374 | 7.425 | 11.34 | 16.119 | 21.789 | 28.377 | 35.856
28 | 2.268 | 4.536 | 7.7 | 11.76 | 16.716 | 22.596 | 29.428 | 37.184
29 | 2.349 | 4.698 | 7.975 | 12.18 | 17.313 | 23.403 | 30.479 | 38.512
30 | 2.43 | 4.86 | 8.25 | 12.6 | 17.91 | 24.21 | 31.53 | 39.84
35 | 2.835 | 5.67 | 9.625 | 14.7 | 20.895 | 28.245 | 36.785 | 46.48
40 | 3.24 | 6.48 | 11 | 16.8 | 23.88 | 32.28 | 42.04 | 53.12
45 | 3.645 | 7.29 | 12.375 | 18.9 | 26.865 | 36.315 | 47.295 | 59.76
50 | 4.05 | 8.1 | 13.75 | 21 | 29.85 | 40.35 | 52.55 | 66.4
75 | 6.075 | 12.15 | 20.625 | 31.5 | 44.775 | 60.525 | 78.825 | 99.6
100 | 8.1 | 16.2 | 27.5 | 42 | 59.7 | 80.7 | 105.1 | 132.8
150 | 12.15 | 24.3 | 41.25 | 63 | 89.55 | 121.05
200 | 16.2 | 32.4 | 55 | 84 | 119.4 | 161.4
250 | 20.25 | 40.5 | 68.75 | 105
300 | 24.3 | 48.6 | 82.5 | 126
350 | 28.35 | 56.7 | 96.25
400 | 32.4 | 64.8 | 110
450 | 36.45 | 72.9 | 123.75
500 | 40.5 | 81 | 137.5

## PP
Data adapted from page 3 of Brown, J.K., E.D. Reinhardt, K.A. Kramer. 2003. Coarse woody debris:
managing benefits and fire hazard in the recovering forest.
Gen. Tech. Rep. RMRS-GTR-105. Ogden, UT: USDA FS Rocky Mountain Research Station
Ponderosa pine loadings (tons/acre) by number of snags/acre and dbh (inches).
Loading computed from worksheet "tree weight by d.b.h."
d.b.h.
Snag numbers | 6 | 8 | 10 | 12 | 14 | 16 | 18 | 20 | 22 | 24 | 26 | 28 | 30
2 | 0.096 | 0.214 | 0.392 | 0.664 | 1.022 | 1.472 | 2.018 | 2.668 | 3.428 | 4.302 | 5.296 | 6.416 | 7.664 | Tons/acre
4 | 0.192 | 0.428 | 0.784 | 1.328 | 2.044 | 2.944 | 4.036 | 5.336 | 6.856 | 8.604 | 10.592 | 12.832 | 15.328
6 | 0.288 | 0.642 | 1.176 | 1.992 | 3.066 | 4.416 | 6.054 | 8.004 | 10.284 | 12.906 | 15.888 | 19.248 | 22.992
8 | 0.384 | 0.856 | 1.568 | 2.656 | 4.088 | 5.888 | 8.072 | 10.672 | 13.712 | 17.208 | 21.184 | 25.664 | 30.656
10 | 0.48 | 1.07 | 1.96 | 3.32 | 5.11 | 7.36 | 10.09 | 13.34 | 17.14 | 21.51 | 26.48 | 32.08 | 38.32
15 | 0.72 | 1.605 | 2.94 | 4.98 | 7.665 | 11.04 | 15.135 | 20.01 | 25.71 | 32.265 | 39.72 | 48.12 | 57.48
20 | 0.96 | 2.14 | 3.92 | 6.64 | 10.22 | 14.72 | 20.18 | 26.68 | 34.28 | 43.02 | 52.96 | 64.16 | 76.64
25 | 1.2 | 2.675 | 4.9 | 8.3 | 12.775 | 18.4 | 25.225 | 33.35 | 42.85 | 53.775 | 66.2 | 80.2 | 95.8
30 | 1.44 | 3.21 | 5.88 | 9.96 | 15.33 | 22.08 | 30.27 | 40.02 | 51.42 | 64.53 | 79.44 | 96.24
40 | 1.92 | 4.28 | 7.84 | 13.28 | 20.44 | 29.44 | 40.36 | 53.36 | 68.56 | 86.04 | 105.92
50 | 2.4 | 5.35 | 9.8 | 16.6 | 25.55 | 36.8 | 50.45 | 66.7 | 85.7 | 107.55
100 | 4.8 | 10.7 | 19.6 | 33.2 | 51.1 | 73.6 | 100.9
200 | 9.6 | 21.4 | 39.2 | 66.4 | 102.2
300 | 14.4 | 32.1 | 58.8 | 99.6
400 | 19.2 | 42.8 | 78.4
500 | 24 | 53.5 | 98
Optimum ranges of CWD for providing acceptable risk of fire hazard/severity while providing
other resource needs. Based on Figure 2 of Brown et al 2003.
Optimum ranges of CWD for warm dry type, 5-20 tons/acre
Min 5 tons/acre for warm dry type
Max 20 tons/acre for warm dry type
Optimum ranges of CWD for other types, 10-30 tons/acre
Min 10 tons/acre for other types
Max 30 tons/acre for other types
Same table as above except that "Snag numbers" column has been expanded.
PP | d.b.h.
Snag numbers | 6 | 8 | 10 | 12 | 14 | 16 | 18 | 20 | 22 | 24 | 26 | 28 | 30
1 | 0.048 | 0.107 | 0.196 | 0.332 | 0.511 | 0.736 | 1.009 | 1.334 | 1.714 | 2.151 | 2.648 | 3.208 | 3.832
2 | 0.096 | 0.214 | 0.392 | 0.664 | 1.022 | 1.472 | 2.018 | 2.668 | 3.428 | 4.302 | 5.296 | 6.416 | 7.664
3 | 0.144 | 0.321 | 0.588 | 0.996 | 1.533 | 2.208 | 3.027 | 4.002 | 5.142 | 6.453 | 7.944 | 9.624 | 11.496
4 | 0.192 | 0.428 | 0.784 | 1.328 | 2.044 | 2.944 | 4.036 | 5.336 | 6.856 | 8.604 | 10.592 | 12.832 | 15.328
5 | 0.24 | 0.535 | 0.98 | 1.66 | 2.555 | 3.68 | 5.045 | 6.67 | 8.57 | 10.755 | 13.24 | 16.04 | 19.16
6 | 0.288 | 0.642 | 1.176 | 1.992 | 3.066 | 4.416 | 6.054 | 8.004 | 10.284 | 12.906 | 15.888 | 19.248 | 22.992
7 | 0.336 | 0.749 | 1.372 | 2.324 | 3.577 | 5.152 | 7.063 | 9.338 | 11.998 | 15.057 | 18.536 | 22.456 | 26.824
8 | 0.384 | 0.856 | 1.568 | 2.656 | 4.088 | 5.888 | 8.072 | 10.672 | 13.712 | 17.208 | 21.184 | 25.664 | 30.656
9 | 0.432 | 0.963 | 1.764 | 2.988 | 4.599 | 6.624 | 9.081 | 12.006 | 15.426 | 19.359 | 23.832 | 28.872 | 34.488
10 | 0.48 | 1.07 | 1.96 | 3.32 | 5.11 | 7.36 | 10.09 | 13.34 | 17.14 | 21.51 | 26.48 | 32.08 | 38.32
11 | 0.528 | 1.177 | 2.156 | 3.652 | 5.621 | 8.096 | 11.099 | 14.674 | 18.854 | 23.661 | 29.128 | 35.288 | 42.152
12 | 0.576 | 1.284 | 2.352 | 3.984 | 6.132 | 8.832 | 12.108 | 16.008 | 20.568 | 25.812 | 31.776 | 38.496 | 45.984
13 | 0.624 | 1.391 | 2.548 | 4.316 | 6.643 | 9.568 | 13.117 | 17.342 | 22.282 | 27.963 | 34.424 | 41.704 | 49.816
14 | 0.672 | 1.498 | 2.744 | 4.648 | 7.154 | 10.304 | 14.126 | 18.676 | 23.996 | 30.114 | 37.072 | 44.912 | 53.648
15 | 0.72 | 1.605 | 2.94 | 4.98 | 7.665 | 11.04 | 15.135 | 20.01 | 25.71 | 32.265 | 39.72 | 48.12 | 57.48
16 | 0.768 | 1.712 | 3.136 | 5.312 | 8.176 | 11.776 | 16.144 | 21.344 | 27.424 | 34.416 | 42.368 | 51.328 | 61.312
17 | 0.816 | 1.819 | 3.332 | 5.644 | 8.687 | 12.512 | 17.153 | 22.678 | 29.138 | 36.567 | 45.016 | 54.536 | 65.144
18 | 0.864 | 1.926 | 3.528 | 5.976 | 9.198 | 13.248 | 18.162 | 24.012 | 30.852 | 38.718 | 47.664 | 57.744 | 68.976
19 | 0.912 | 2.033 | 3.724 | 6.308 | 9.709 | 13.984 | 19.171 | 25.346 | 32.566 | 40.869 | 50.312 | 60.952 | 72.808
20 | 0.96 | 2.14 | 3.92 | 6.64 | 10.22 | 14.72 | 20.18 | 26.68 | 34.28 | 43.02 | 52.96 | 64.16 | 76.64
21 | 1.008 | 2.247 | 4.116 | 6.972 | 10.731 | 15.456 | 21.189 | 28.014 | 35.994 | 45.171 | 55.608 | 67.368 | 80.472
22 | 1.056 | 2.354 | 4.312 | 7.304 | 11.242 | 16.192 | 22.198 | 29.348 | 37.708 | 47.322 | 58.256 | 70.576 | 84.304
23 | 1.104 | 2.461 | 4.508 | 7.636 | 11.753 | 16.928 | 23.207 | 30.682 | 39.422 | 49.473 | 60.904 | 73.784 | 88.136
24 | 1.152 | 2.568 | 4.704 | 7.968 | 12.264 | 17.664 | 24.216 | 32.016 | 41.136 | 51.624 | 63.552 | 76.992 | 91.968
25 | 1.2 | 2.675 | 4.9 | 8.3 | 12.775 | 18.4 | 25.225 | 33.35 | 42.85 | 53.775 | 66.2 | 80.2 | 95.8
26 | 1.248 | 2.782 | 5.096 | 8.632 | 13.286 | 19.136 | 26.234 | 34.684 | 44.564 | 55.926 | 68.848 | 83.408 | 99.632
27 | 1.296 | 2.889 | 5.292 | 8.964 | 13.797 | 19.872 | 27.243 | 36.018 | 46.278 | 58.077 | 71.496 | 86.616
28 | 1.344 | 2.996 | 5.488 | 9.296 | 14.308 | 20.608 | 28.252 | 37.352 | 47.992 | 60.228 | 74.144 | 89.824
29 | 1.392 | 3.103 | 5.684 | 9.628 | 14.819 | 21.344 | 29.261 | 38.686 | 49.706 | 62.379 | 76.792 | 93.032
30 | 1.44 | 3.21 | 5.88 | 9.96 | 15.33 | 22.08 | 30.27 | 40.02 | 51.42 | 64.53 | 79.44 | 96.24
35 | 1.68 | 3.745 | 6.86 | 11.62 | 17.885 | 25.76 | 35.315 | 46.69 | 59.99 | 75.285 | 92.68 | 112.28
40 | 1.92 | 4.28 | 7.84 | 13.28 | 20.44 | 29.44 | 40.36 | 53.36 | 68.56 | 86.04 | 105.92
45 | 2.16 | 4.815 | 8.82 | 14.94 | 22.995 | 33.12 | 45.405 | 60.03 | 77.13 | 96.795
50 | 2.4 | 5.35 | 9.8 | 16.6 | 25.55 | 36.8 | 50.45 | 66.7 | 85.7 | 107.55
75 | 3.6 | 8.025 | 14.7 | 24.9 | 38.325 | 55.2 | 75.675 | 100.05 | 128.55
100 | 4.8 | 10.7 | 19.6 | 33.2 | 51.1 | 73.6 | 100.9
150 | 7.2 | 16.05 | 29.4 | 49.8 | 76.65 | 110.4
200 | 9.6 | 21.4 | 39.2 | 66.4 | 102.2
250 | 12 | 26.75 | 49 | 83
300 | 14.4 | 32.1 | 58.8 | 99.6
350 | 16.8 | 37.45 | 68.6
400 | 19.2 | 42.8 | 78.4
450 | 21.6 | 48.15 | 88.2
500 | 24 | 53.5 | 98

## size class distribution
from Youngblood et al. 2004
Decaid
size class (cm) | bar size a | bar size b | percentage | percentage > 50 cm |  | weighted average size |  |  | PPDF_L | PPDF_S | PPDF_O
25 | 0 | 0 | 0 |  | 33.1 |  |  |  | 66 | 75 | 79
35 | 0.5 | 1.5 | 11.6279
45 | 1.5 | 2.2 | 21.5116
55 |  | 1.5 | 2 | 13.0435 | 44.1512 | 717.3913 |  |  | 27 | 19 | 18
65 | 2 | 2 | 23.2558 | 34.7826 |  | 2260.8696
75 | 1.75 | 1.5 | 18.8953 | 28.2609 |  | 2119.5652
85 | 1.2 | 0.2 | 8.1395 | 12.1739 | 15.9884 | 1034.7826 |  |  | 7 | 6 | 3
95 | 0.5 | 0.3 | 4.6512 | 6.9565 |  | 660.8696
105 | 0.25 | 0.3 | 3.1977 | 4.7826 |  | 502.1739
72.9565
from Harrod et al.1998
size class (cm) | tph 1 | thp2 | tph 3 | thp4 | percentage | percentage > 50 cm |  | weighted average size
28 | 3.6 | 6.8 | 2.7 | 5.1 | 36.4729 |  | 80.1603 |  | 1021.2425
38 | 3.1 | 5 | 2.3 | 3.8 | 28.4569 |  |  |  | 1081.3627
48 | 1.9 | 2.5 | 1.4 | 1.8 | 15.2305 |  |  |  | 731.0621
58 | 1.2 | 1.4 | 0.9 | 1 | 9.018 | 45.4545 | 18.0361 | 2636.3636
69 | 1 | 0.9 | 0.8 | 0.7 | 6.8136 | 34.3434 |  | 2369.697
79 | 0.4 | 0.2 | 0.3 | 0.2 | 2.2044 | 11.1111 |  | 877.7778
89 | 0.3 | 0.2 | 0.2 | 0.2 | 1.8036 | 9.0909 | 1.8036 | 809.0909
[8 empty] | 66.9293 | 35.35

## tree weight by d.b.h.
Data from Table 2 of Brown, J.K., E.D. Reinhardt, K.A. Kramer. 2003. Coarse woody debris:
managing benefits and fire hazard in the recovering forest.
Gen. Tech. Rep. RMRS-GTR-105. Ogden, UT: USDA FS Rocky Mountain Research Station
Total tree bole weight (tons) of wood and bark of
individual trees based on whole tree volume
equationsa, wood density, and bark-to-wood ratios
for ponderosa pine, Douglas-fir, and lodgepole
pineb. Data based on trees from stands of a variety
of site indexes and densities.
| d.b.h | ponderosa pine | Douglas fir | lodgepole pine
| 4 | 0.017 | 0.021 | 0.026
| 5 | 0.029 | 0.037 | 0.051
| 6 | 0.048 | 0.06 | 0.081
| 7 | 0.074 | 0.088 | 0.118
| 8 | 0.107 | 0.123 | 0.162
| 9 | 0.147 | 0.166 | 0.215
| 10 | 0.196 | 0.218 | 0.275
| 11 | 0.258 | 0.274 | 0.343
| 12 | 0.332 | 0.341 | 0.42
| 13 | 0.416 | 0.416 | 0.504
| 14 | 0.511 | 0.501 | 0.597
| 15 | 0.617 | 0.595 | 0.698
| 16 | 0.736 | 0.699 | 0.807
| 18 | 1.009 | 0.938 | 1.051
| 20 | 1.334 | 1.22 | 1.328
| 22 | 1.714 | 1.546
| 24 | 2.151 | 1.921
| 26 | 2.648 | 2.344
| 28 | 3.208 | 2.819
| 30 | 3.832 | 3.346
aEquations for 4-inch d.b.h. from Faurot (1977) and for
5- to 30-inch d.b.h. from Brown and Johnston (1976) and
Stage (1973).
bWood density and bark ratios from Brown et.al. (1977).